## Sheet1
Projectile Simulation
Cannon Ball Weight: |  | 0.25 | lbs | Mass: | 0.007764 | slugs
Cannon Ball Cd: |  | 0.2
Cannon Ball Diameter: |  | 6 | in | Area: | 0.19635 | ft2
Exit Velocity: |  | 100 | ft/sec
Initial Height: |  | 50 | ft
Time Step: |  | 0.1 | sec
Firing Angle: |  | 45 | deg
Air Density |  | 0.00237 | lb*sec2/ft4
Accel due to Gravity |  | 32.2 | ft/sec2
Time | Drag | Accel | Vel | Flt Ang Rate | Flt El | Flt El | Height | Range
(sec) | (lbs) | (ft/sec2) | (ft/sec) | (Rad/sec) | (Radians) | (deg) | (ft) | (ft)
0 | 0 | 0 | 100 | 0 | 0.7854 | 45 | 50 | 0
0.1 | 0.46535 | -22.7689 | 97.7231 | -0.23298 | 0.7621 | 43.6651 | 56.9101 | 6.9101
0.2 | 0.4444 | -82.1693 | 89.5062 | -0.26023 | 0.73608 | 42.1741 | 63.09 | 13.3848
0.3 | 0.37281 | -78.8574 | 81.6204 | -0.29236 | 0.70684 | 40.499 | 68.5699 | 19.4338
0.4 | 0.31001 | -68.9295 | 74.7275 | -0.32765 | 0.67408 | 38.6217 | 73.4229 | 25.1162
0.5 | 0.25986 | -60.0279 | 68.7247 | -0.36605 | 0.63747 | 36.5244 | 77.7126 | 30.4855
0.6 | 0.21979 | -52.6344 | 63.4613 | -0.40774 | 0.5967 | 34.1882 | 81.4896 | 35.5853
0.7 | 0.18741 | -46.4024 | 58.821 | -0.45282 | 0.55142 | 31.5938 | 84.7948 | 40.4509
0.8 | 0.16101 | -41.008 | 54.7202 | -0.50122 | 0.50129 | 28.722 | 87.6616 | 45.1119
0.9 | 0.13934 | -36.2117 | 51.0991 | -0.55261 | 0.44603 | 25.5558 | 90.1172 | 49.5931
1 | 0.12151 | -31.8377 | 47.9153 | -0.60627 | 0.38541 | 22.0821 | 92.1842 | 53.9158
1.1 | 0.10684 | -27.7554 | 45.1397 | -0.66101 | 0.31931 | 18.2948 | 93.8812 | 58.0987
1.2 | 0.094819 | -23.8686 | 42.7529 | -0.71509 | 0.2478 | 14.1977 | 95.2232 | 62.1579
1.3 | 0.085057 | -20.1104 | 40.7418 | -0.7662 | 0.17118 | 9.8077 | 96.2225 | 66.1076
1.4 | 0.077243 | -16.4404 | 39.0978 | -0.81153 | 0.090024 | 5.158 | 96.8885 | 69.9603
1.5 | 0.071135 | -12.8438 | 37.8134 | -0.8481 | 0.0052147 | 0.29878 | 97.2284 | 73.7263
1.6 | 0.066538 | -9.3301 | 36.8804 | -0.87307 | -0.082093 | -4.7036 | 97.2477 | 77.4143
1.7 | 0.063295 | -5.9297 | 36.2874 | -0.88437 | -0.17053 | -9.7706 | 96.9501 | 81.0308
1.8 | 0.061276 | -2.688 | 36.0186 | -0.88101 | -0.25863 | -14.8184 | 96.3389 | 84.5804
1.9 | 0.060372 | 0.34298 | 36.0529 | -0.86342 | -0.34497 | -19.7654 | 95.4168 | 88.0658
2 | 0.060487 | 3.1132 | 36.3643 | -0.83331 | -0.4283 | -24.5399 | 94.1871 | 91.488
2.1 | 0.061536 | 5.5829 | 36.9226 | -0.79332 | -0.50763 | -29.0853 | 92.6536 | 94.8467
2.2 | 0.06344 | 7.727 | 37.6952 | -0.74649 | -0.58228 | -33.3624 | 90.8212 | 98.1409
2.3 | 0.066123 | 9.5368 | 38.6489 | -0.69584 | -0.65187 | -37.3492 | 88.6957 | 101.3689
2.4 | 0.069511 | 11.0182 | 39.7507 | -0.64394 | -0.71626 | -41.0387 | 86.2841 | 104.5289
2.5 | 0.073531 | 12.1885 | 40.9696 | -0.59281 | -0.77554 | -44.4353 | 83.5942 | 107.6191
2.6 | 0.078109 | 13.0726 | 42.2769 | -0.54384 | -0.82993 | -47.5512 | 80.6344 | 110.6378
2.7 | 0.083173 | 13.6993 | 43.6468 | -0.49792 | -0.87972 | -50.4041 | 77.4138 | 113.5837
2.8 | 0.088651 | 14.0993 | 45.0567 | -0.45549 | -0.92527 | -53.0139 | 73.9419 | 116.4554
2.9 | 0.094471 | 14.3025 | 46.487 | -0.41672 | -0.96694 | -55.4015 | 70.2286 | 119.2522
3 | 0.10056 | 14.3376 | 47.9207 | -0.38154 | -1.0051 | -57.5875 | 66.284 | 121.9732
3.1 | 0.10686 | 14.231 | 49.3438 | -0.34978 | -1.0401 | -59.5916 | 62.1183 | 124.6181
3.2 | 0.1133 | 14.0067 | 50.7445 | -0.32118 | -1.0722 | -61.4318 | 57.7419 | 127.1866
3.3 | 0.11983 | 13.6861 | 52.1131 | -0.29547 | -1.1017 | -63.1247 | 53.165 | 129.6786
3.4 | 0.12638 | 13.2884 | 53.442 | -0.27237 | -1.129 | -64.6853 | 48.3981 | 132.0945
3.5 | 0.13291 | 12.8304 | 54.725 | -0.25159 | -1.1541 | -66.1268 | 43.4511 | 134.4344
3.6 | 0.13936 | 12.3268 | 55.9577 | -0.23288 | -1.1774 | -67.4611 | 38.334 | 136.6991
3.7 | 0.14571 | 11.7905 | 57.1367 | -0.21601 | -1.199 | -68.6987 | 33.0568 | 138.8892
3.8 | 0.15192 | 11.2324 | 58.26 | -0.20077 | -1.2191 | -69.8491 | 27.6288 | 141.0056
3.9 | 0.15795 | 10.6619 | 59.3262 | -0.18697 | -1.2378 | -70.9204 | 22.0593 | 143.0494
4 | 0.16378 | 10.0872 | 60.3349 | -0.17445 | -1.2552 | -71.9199 | 16.3573 | 145.0216
4.1 | 0.1694 | 9.5147 | 61.2864 | -0.16305 | -1.2715 | -72.8541 | 10.5312 | 146.9236
4.2 | 0.17479 | 8.9501 | 62.1814 | -0.15266 | -1.2868 | -73.7288 | 4.5894 | 148.7567
4.3 | 0.17993 | 8.3978 | 63.0211 | -0.14315 | -1.3011 | -74.549 | -1.4602 | 150.5224
4.4 | 0.18482 | 7.8615 | 63.8073 | -0.13444 | -1.3146 | -75.3193 | -7.6104 | 152.2223
4.5 | 0.18946 | 7.3438 | 64.5417 | -0.12643 | -1.3272 | -76.0437 | -13.8538 | 153.858
4.6 | 0.19385 | 6.8469 | 65.2264 | -0.11906 | -1.3391 | -76.7258 | -20.1839 | 155.4311
4.7 | 0.19798 | 6.3722 | 65.8636 | -0.11225 | -1.3503 | -77.369 | -26.5943 | 156.9434
4.8 | 0.20187 | 5.9207 | 66.4557 | -0.10595 | -1.3609 | -77.976 | -33.0791 | 158.3966
4.9 | 0.20551 | 5.4928 | 67.0049 | -0.10011 | -1.371 | -78.5496 | -39.6326 | 159.7924
5 | 0.20893 | 5.0888 | 67.5138 | -0.094678 | -1.3804 | -79.0921 | -46.2496 | 161.1327
5.1 | 0.21211 | 4.7086 | 67.9847 | -0.089623 | -1.3894 | -79.6056 | -52.9252 | 162.4191
5.2 | 0.21508 | 4.3516 | 68.4198 | -0.084908 | -1.3979 | -80.092 | -59.6549 | 163.6536
5.3 | 0.21784 | 4.0174 | 68.8216 | -0.080502 | -1.4059 | -80.5533 | -66.4344 | 164.8377
5.4 | 0.22041 | 3.7052 | 69.1921 | -0.076378 | -1.4136 | -80.9909 | -73.2598 | 165.9734
5.5 | 0.22279 | 3.4142 | 69.5335 | -0.072512 | -1.4208 | -81.4064 | -80.1274 | 167.0622
5.6 | 0.22499 | 3.1434 | 69.8478 | -0.068882 | -1.4277 | -81.801 | -87.0337 | 168.1059
5.7 | 0.22703 | 2.8919 | 70.137 | -0.06547 | -1.4342 | -82.1761 | -93.9758 | 169.1061
5.8 | 0.22891 | 2.6587 | 70.4029 | -0.062258 | -1.4405 | -82.5329 | -100.9505 | 170.0644
5.9 | 0.23065 | 2.4427 | 70.6472 | -0.05923 | -1.4464 | -82.8722 | -107.9553 | 170.9825
6 | 0.23226 | 2.243 | 70.8715 | -0.056373 | -1.452 | -83.1952 | -114.9877 | 171.8619
6.1 | 0.23373 | 2.0585 | 71.0773 | -0.053675 | -1.4574 | -83.5027 | -122.0454 | 172.704
6.2 | 0.23509 | 1.8882 | 71.2661 | -0.051124 | -1.4625 | -83.7957 | -129.1262 | 173.5104
6.3 | 0.23634 | 1.7313 | 71.4393 | -0.04871 | -1.4674 | -84.0747 | -136.2283 | 174.2825
6.4 | 0.23749 | 1.5868 | 71.598 | -0.046424 | -1.472 | -84.3407 | -143.3499 | 175.0216
6.5 | 0.23855 | 1.4538 | 71.7433 | -0.044257 | -1.4765 | -84.5943 | -150.4892 | 175.729
6.6 | 0.23952 | 1.3315 | 71.8765 | -0.042201 | -1.4807 | -84.8361 | -157.6449 | 176.4061
6.7 | 0.24041 | 1.2191 | 71.9984 | -0.040251 | -1.4847 | -85.0667 | -164.8155 | 177.0541
6.8 | 0.24123 | 1.1159 | 72.11 | -0.038398 | -1.4885 | -85.2867 | -171.9998 | 177.6742
6.9 | 0.24197 | 1.0212 | 72.2121 | -0.036638 | -1.4922 | -85.4966 | -179.1966 | 178.2676
7 | 0.24266 | 0.93425 | 72.3055 | -0.034964 | -1.4957 | -85.697 | -186.4048 | 178.8353
7.1 | 0.24329 | 0.85456 | 72.391 | -0.033372 | -1.499 | -85.8882 | -193.6235 | 179.3784
7.2 | 0.24386 | 0.78152 | 72.4691 | -0.031857 | -1.5022 | -86.0707 | -200.8518 | 179.898
7.3 | 0.24439 | 0.7146 | 72.5406 | -0.030415 | -1.5053 | -86.245 | -208.0888 | 180.3951
7.4 | 0.24487 | 0.65331 | 72.6059 | -0.029042 | -1.5082 | -86.4114 | -215.3338 | 180.8705
7.5 | 0.24531 | 0.59719 | 72.6656 | -0.027734 | -1.5109 | -86.5703 | -222.5861 | 181.3253
7.6 | 0.24572 | 0.54582 | 72.7202 | -0.026487 | -1.5136 | -86.722 | -229.8451 | 181.7604
7.7 | 0.24609 | 0.49881 | 72.7701 | -0.025299 | -1.5161 | -86.867 | -237.1102 | 182.1764
7.8 | 0.24643 | 0.4558 | 72.8157 | -0.024167 | -1.5185 | -87.0055 | -244.3809 | 182.5744
7.9 | 0.24673 | 0.41646 | 72.8573 | -0.023086 | -1.5208 | -87.1377 | -251.6567 | 182.955
8 | 0.24702 | 0.38049 | 72.8954 | -0.022056 | -1.523 | -87.2641 | -258.9371 | 183.3189
8.1 | 0.24727 | 0.34759 | 72.9301 | -0.021073 | -1.5252 | -87.3848 | -266.2218 | 183.667
8.2 | 0.24751 | 0.31752 | 72.9619 | -0.020134 | -1.5272 | -87.5002 | -273.5104 | 183.9999
8.3 | 0.24773 | 0.29003 | 72.9909 | -0.019239 | -1.5291 | -87.6104 | -280.8026 | 184.3182
8.4 | 0.24792 | 0.26491 | 73.0174 | -0.018385 | -1.5309 | -87.7158 | -288.098 | 184.6226
8.5 | 0.2481 | 0.24195 | 73.0416 | -0.017569 | -1.5327 | -87.8164 | -295.3963 | 184.9137
8.6 | 0.24827 | 0.22097 | 73.0637 | -0.01679 | -1.5344 | -87.9126 | -302.6974 | 185.1921
8.7 | 0.24842 | 0.20181 | 73.0839 | -0.016046 | -1.536 | -88.0046 | -310.0009 | 185.4583
8.8 | 0.24855 | 0.1843 | 73.1023 | -0.015335 | -1.5375 | -88.0924 | -317.3067 | 185.7128
8.9 | 0.24868 | 0.1683 | 73.1191 | -0.014657 | -1.539 | -88.1764 | -324.6146 | 185.9561
9 | 0.24879 | 0.15369 | 73.1345 | -0.014009 | -1.5404 | -88.2567 | -331.9243 | 186.1889
9.1 | 0.2489 | 0.14034 | 73.1485 | -0.01339 | -1.5417 | -88.3334 | -339.2358 | 186.4114
9.2 | 0.24899 | 0.12815 | 73.1613 | -0.012799 | -1.543 | -88.4067 | -346.5488 | 186.6241
9.3 | 0.24908 | 0.11702 | 73.173 | -0.012234 | -1.5442 | -88.4768 | -353.8633 | 186.8275
9.4 | 0.24916 | 0.10685 | 73.1837 | -0.011694 | -1.5454 | -88.5438 | -361.1791 | 187.022
9.5 | 0.24923 | 0.097567 | 73.1935 | -0.011178 | -1.5465 | -88.6079 | -368.4961 | 187.208
9.6 | 0.2493 | 0.089089 | 73.2024 | -0.010685 | -1.5476 | -88.6691 | -375.8142 | 187.3858
9.7 | 0.24936 | 0.081346 | 73.2105 | -0.010214 | -1.5486 | -88.7276 | -383.1332 | 187.5559
9.8 | 0.24942 | 0.074276 | 73.218 | -0.0097639 | -1.5496 | -88.7835 | -390.4532 | 187.7184
9.9 | 0.24947 | 0.06782 | 73.2247 | -0.0093337 | -1.5505 | -88.837 | -397.7741 | 187.8739
10 | 0.24951 | 0.061925 | 73.2309 | -0.0089226 | -1.5514 | -88.8881 | -405.0956 | 188.0225
10.1 | 0.24956 | 0.056543 | 73.2366 | -0.0085297 | -1.5522 | -88.937 | -412.4179 | 188.1645
10.2 | 0.24959 | 0.051628 | 73.2417 | -0.0081542 | -1.5531 | -88.9837 | -419.7408 | 188.3004
10.3 | 0.24963 | 0.04714 | 73.2465 | -0.0077953 | -1.5538 | -89.0284 | -427.0643 | 188.4303
10.4 | 0.24966 | 0.043043 | 73.2508 | -0.0074522 | -1.5546 | -89.0711 | -434.3883 | 188.5545
10.5 | 0.24969 | 0.039302 | 73.2547 | -0.0071243 | -1.5553 | -89.1119 | -441.7129 | 188.6732
10.6 | 0.24972 | 0.035886 | 73.2583 | -0.0068109 | -1.556 | -89.1509 | -449.0378 | 188.7867
10.7 | 0.24974 | 0.032767 | 73.2616 | -0.0065112 | -1.5566 | -89.1882 | -456.3632 | 188.8952
10.8 | 0.24976 | 0.02992 | 73.2645 | -0.0062248 | -1.5573 | -89.2239 | -463.6889 | 188.999
10.9 | 0.24979 | 0.02732 | 73.2673 | -0.0059511 | -1.5578 | -89.258 | -471.0149 | 189.0982
11 | 0.2498 | 0.024946 | 73.2698 | -0.0056894 | -1.5584 | -89.2906 | -478.3413 | 189.1931
11.1 | 0.24982 | 0.022779 | 73.2721 | -0.0054392 | -1.559 | -89.3218 | -485.6679 | 189.2838
11.2 | 0.24984 | 0.0208 | 73.2741 | -0.0052 | -1.5595 | -89.3516 | -492.9948 | 189.3705
11.3 | 0.24985 | 0.018993 | 73.276 | -0.0049714 | -1.56 | -89.38 | -500.322 | 189.4534
11.4 | 0.24986 | 0.017343 | 73.2778 | -0.0047529 | -1.5605 | -89.4073 | -507.6493 | 189.5327
11.5 | 0.24988 | 0.015836 | 73.2793 | -0.0045439 | -1.5609 | -89.4333 | -514.9769 | 189.6084
11.6 | 0.24989 | 0.014461 | 73.2808 | -0.0043442 | -1.5613 | -89.4582 | -522.3046 | 189.6809
11.7 | 0.2499 | 0.013205 | 73.2821 | -0.0041532 | -1.5618 | -89.482 | -529.6325 | 189.7502
11.8 | 0.24991 | 0.012059 | 73.2833 | -0.0039707 | -1.5622 | -89.5047 | -536.9605 | 189.8164
11.9 | 0.24991 | 0.011012 | 73.2844 | -0.0037962 | -1.5625 | -89.5265 | -544.2887 | 189.8797
12 | 0.24992 | 0.010055 | 73.2854 | -0.0036293 | -1.5629 | -89.5473 | -551.617 | 189.9402
12.1 | 0.24993 | 0.0091826 | 73.2863 | -0.0034698 | -1.5632 | -89.5672 | -558.9454 | 189.9981
12.2 | 0.24993 | 0.0083855 | 73.2872 | -0.0033174 | -1.5636 | -89.5862 | -566.2739 | 190.0534
12.3 | 0.24994 | 0.0076577 | 73.288 | -0.0031716 | -1.5639 | -89.6044 | -573.6025 | 190.1064
12.4 | 0.24994 | 0.0069931 | 73.2887 | -0.0030322 | -1.5642 | -89.6217 | -580.9312 | 190.1569
12.5 | 0.24995 | 0.0063863 | 73.2893 | -0.002899 | -1.5645 | -89.6383 | -588.2599 | 190.2053
12.6 | 0.24995 | 0.0058321 | 73.2899 | -0.0027716 | -1.5648 | -89.6542 | -595.5888 | 190.2515
12.7 | 0.24996 | 0.0053261 | 73.2904 | -0.0026498 | -1.565 | -89.6694 | -602.9177 | 190.2957
12.8 | 0.24996 | 0.0048641 | 73.2909 | -0.0025334 | -1.5653 | -89.6839 | -610.2467 | 190.338
12.9 | 0.24997 | 0.0044422 | 73.2913 | -0.0024221 | -1.5655 | -89.6978 | -617.5757 | 190.3784
13 | 0.24997 | 0.0040569 | 73.2917 | -0.0023156 | -1.5658 | -89.7111 | -624.9048 | 190.417
13.1 | 0.24997 | 0.003705 | 73.2921 | -0.0022139 | -1.566 | -89.7237 | -632.2339 | 190.454
13.2 | 0.24997 | 0.0033837 | 73.2924 | -0.0021166 | -1.5662 | -89.7359 | -639.563 | 190.4893
13.3 | 0.24998 | 0.0030903 | 73.2928 | -0.0020236 | -1.5664 | -89.7475 | -646.8922 | 190.523
13.4 | 0.24998 | 0.0028224 | 73.293 | -0.0019347 | -1.5666 | -89.7585 | -654.2215 | 190.5553
13.5 | 0.24998 | 0.0025777 | 73.2933 | -0.0018497 | -1.5668 | -89.7691 | -661.5507 | 190.5862
13.6 | 0.24998 | 0.0023543 | 73.2935 | -0.0017685 | -1.5669 | -89.7793 | -668.88 | 190.6157
13.7 | 0.24998 | 0.0021502 | 73.2937 | -0.0016908 | -1.5671 | -89.789 | -676.2093 | 190.6439
13.8 | 0.24998 | 0.0019639 | 73.2939 | -0.0016165 | -1.5673 | -89.7982 | -683.5387 | 190.6709
13.9 | 0.24999 | 0.0017937 | 73.2941 | -0.0015455 | -1.5674 | -89.8071 | -690.8681 | 190.6966
14 | 0.24999 | 0.0016383 | 73.2943 | -0.0014776 | -1.5676 | -89.8155 | -698.1974 | 190.7213
14.1 | 0.24999 | 0.0014963 | 73.2944 | -0.0014126 | -1.5677 | -89.8236 | -705.5268 | 190.7449

## Thrust Curve
Time | Thurst
Sec | Lbs
0 | 0
0.1 | 1
0.2 | 2
0.3 | 3
0.4 | 2
0.5 | 1
0.6 | 1
0.7 | 1
0.8 | 1
0.9 | 1
1 | 0
Ave Thrust | 1.1818