## Simulation
Model Rocket Flight Simulation
Notes:
Rocket Weight: |  | 1.39 | lbs | Mass: | 0.043168 | slugs |  | 1 - Enter thrust table in column B. Make thrust 0.0 after burn out.
Rocket Cd: |  | 0.5 | [5 empty] | 2 - Enter weight of rocket in column C. After burn out the rocket weight is generally constant.
Rocket Diameter: |  | 3 | in | Area: | 0.049087 | ft2 |  | 3 - If flight is longer than current data table, cut and past the last row to extend the data set.
Time Step: |  | 0.1 | sec
Launch Angle: |  | 85 | deg
Rocket Motor: |  | E10
Time | Thrust | Weight | Drag | Air Dens | Accel | Accel | Vel | Flt Ang Rate | Flt El | Flt El | Altitude | Range
(sec) | (lbs) | (lbs) | (lbs) | (lb*sec2/ft4) | (ft/sec2) | (G's) | (ft/sec) | (Rad/sec) | (Radians) | (deg) | (ft) | (ft)
0 | 0 | 1.39 | 0 | 0.00237 | 0 | 0 | 0 | 0 | 1.4835 | 85 | 0 | 0
0.1 | 16 | 1.37 | 0 | 0.0023698 | 343.9809 | 10.6826 | 34.3981 | -0.081583 | 1.4754 | 84.5326 | 3.4267 | 0.29979
0.2 | 17 | 1.35 | 0.03441 | 0.0023693 | 372.6072 | 11.5717 | 71.6588 | -0.042812 | 1.4711 | 84.2873 | 10.56 | 0.98253
0.3 | 18 | 1.33 | 0.1493 | 0.0023686 | 400.1346 | 12.4265 | 111.6723 | -0.028699 | 1.4682 | 84.1228 | 21.6718 | 2.0941
0.4 | 18.1 | 1.31 | 0.36249 | 0.0023676 | 403.96 | 12.5453 | 152.0683 | -0.021679 | 1.4661 | 83.9986 | 36.7987 | 3.6511
0.5 | 18.1 | 1.29 | 0.67189 | 0.0023664 | 403.0037 | 12.5156 | 192.3687 | -0.017497 | 1.4643 | 83.8984 | 55.9301 | 5.6623
0.6 | 18 | 1.27 | 1.0746 | 0.0023649 | 397.1137 | 12.3327 | 232.08 | -0.014743 | 1.4628 | 83.8139 | 79.0067 | 8.1291
0.7 | 17.5 | 1.25 | 1.5631 | 0.0023631 | 378.5215 | 11.7553 | 269.9322 | -0.012849 | 1.4615 | 83.7403 | 105.8427 | 11.0377
0.8 | 17 | 1.23 | 2.113 | 0.0023611 | 357.7159 | 11.1092 | 305.7038 | -0.011479 | 1.4604 | 83.6745 | 136.2308 | 14.3709
0.9 | 16.5 | 1.21 | 2.7079 | 0.002359 | 335.025 | 10.4045 | 339.2063 | -0.010453 | 1.4594 | 83.6146 | 169.945 | 18.108
1 | 16 | 1.19 | 3.3309 | 0.0023566 | 310.8114 | 9.6525 | 370.2874 | -0.0096645 | 1.4584 | 83.5593 | 206.744 | 22.2261
1.1 | 15 | 1.17 | 3.9652 | 0.002354 | 271.6954 | 8.4377 | 397.4569 | -0.0090807 | 1.4575 | 83.5072 | 246.2388 | 26.6844
1.2 | 14 | 1.15 | 4.5635 | 0.0023513 | 232.229 | 7.2121 | 420.6798 | -0.0086476 | 1.4566 | 83.4577 | 288.037 | 31.4412
1.3 | 12 | 1.13 | 5.1064 | 0.0023485 | 164.4456 | 5.107 | 437.1244 | -0.0083849 | 1.4558 | 83.4096 | 331.4648 | 36.4216
1.4 | 9 | 1.11 | 5.5068 | 0.0023456 | 69.3456 | 2.1536 | 444.059 | -0.0083141 | 1.4549 | 83.362 | 375.5773 | 41.5179
1.5 | 8 | 1.09 | 5.676 | 0.0023427 | 36.6692 | 1.1388 | 447.7259 | -0.0083052 | 1.4541 | 83.3144 | 420.0498 | 46.6932
1.6 | 6 | 1.07 | 5.763 | 0.0023398 | -24.85 | -0.77174 | 445.2409 | -0.0084112 | 1.4533 | 83.2662 | 464.2711 | 51.8766
1.7 | 3 | 1.05 | 5.6922 | 0.002337 | -114.5402 | -3.5571 | 433.7869 | -0.0086957 | 1.4524 | 83.2164 | 507.3506 | 56.9629
1.8 | 1.5 | 1.03 | 5.3967 | 0.0023343 | -153.7931 | -4.7762 | 418.4076 | -0.0090823 | 1.4515 | 83.1644 | 548.8984 | 61.905
1.9 | 1 | 1.01 | 5.015 | 0.0023317 | -159.974 | -4.9681 | 402.4102 | -0.0095161 | 1.4505 | 83.1098 | 588.8534 | 66.6944
2 | 0 | 1 | 4.6337 | 0.0023292 | -181.172 | -5.6265 | 384.293 | -0.010044 | 1.4495 | 83.0523 | 627.0052 | 71.3045
2.1 | 0 | 1 | 4.2213 | 0.0023269 | -167.8909 | -5.214 | 367.5039 | -0.010591 | 1.4485 | 82.9916 | 663.4857 | 75.7498
2.2 | 0 | 1 | 3.8566 | 0.0023246 | -156.1428 | -4.8492 | 351.8896 | -0.011158 | 1.4474 | 82.9277 | 698.4118 | 80.0433
2.3 | 0 | 1 | 3.5324 | 0.0023224 | -145.699 | -4.5248 | 337.3197 | -0.011746 | 1.4462 | 82.8604 | 731.8871 | 84.1963
2.4 | 0 | 1 | 3.2429 | 0.0023203 | -136.3724 | -4.2352 | 323.6824 | -0.012358 | 1.445 | 82.7896 | 764.0044 | 88.2192
2.5 | 0 | 1 | 2.9833 | 0.0023183 | -128.0085 | -3.9754 | 310.8816 | -0.012994 | 1.4437 | 82.7151 | 794.8467 | 92.1211
2.6 | 0 | 1 | 2.7496 | 0.0023164 | -120.4788 | -3.7416 | 298.8337 | -0.013657 | 1.4423 | 82.6369 | 824.4889 | 95.9103
2.7 | 0 | 1 | 2.5385 | 0.0023146 | -113.6757 | -3.5303 | 287.4662 | -0.014349 | 1.4409 | 82.5547 | 852.9985 | 99.5943
2.8 | 0 | 1 | 2.3472 | 0.0023128 | -107.5087 | -3.3388 | 276.7153 | -0.015073 | 1.4393 | 82.4683 | 880.4367 | 103.1798
2.9 | 0 | 1 | 2.1733 | 0.0023111 | -101.9009 | -3.1646 | 266.5252 | -0.01583 | 1.4378 | 82.3776 | 906.8593 | 106.6732
3 | 0 | 1 | 2.0146 | 0.0023094 | -96.7869 | -3.0058 | 256.8465 | -0.016623 | 1.4361 | 82.2824 | 932.317 | 110.0801
3.1 | 0 | 1 | 1.8696 | 0.0023078 | -92.1107 | -2.8606 | 247.6354 | -0.017456 | 1.4344 | 82.1823 | 956.8563 | 113.4055
3.2 | 0 | 1 | 1.7367 | 0.0023063 | -87.8239 | -2.7274 | 238.8531 | -0.018332 | 1.4325 | 82.0773 | 980.5196 | 116.6543
3.3 | 0 | 1 | 1.6147 | 0.0023048 | -83.8848 | -2.6051 | 230.4646 | -0.019253 | 1.4306 | 81.967 | 1003.3461 | 119.8309
3.4 | 0 | 1 | 1.5023 | 0.0023034 | -80.2573 | -2.4925 | 222.4388 | -0.020224 | 1.4286 | 81.8511 | 1025.3717 | 122.9393
3.5 | 0 | 1 | 1.3986 | 0.002302 | -76.9097 | -2.3885 | 214.7479 | -0.021249 | 1.4265 | 81.7294 | 1046.6297 | 125.9831
3.6 | 0 | 1 | 1.3028 | 0.0023006 | -73.8144 | -2.2924 | 207.3664 | -0.022332 | 1.4242 | 81.6014 | 1067.1507 | 128.966
3.7 | 0 | 1 | 1.214 | 0.0022993 | -70.947 | -2.2033 | 200.2717 | -0.023478 | 1.4219 | 81.4669 | 1086.9631 | 131.8911
3.8 | 0 | 1 | 1.1318 | 0.0022981 | -68.2863 | -2.1207 | 193.4431 | -0.024694 | 1.4194 | 81.3254 | 1106.0933 | 134.7613
3.9 | 0 | 1 | 1.0553 | 0.0022969 | -65.8132 | -2.0439 | 186.8618 | -0.025985 | 1.4168 | 81.1765 | 1124.5657 | 137.5796
4 | 0 | 1 | 0.98423 | 0.0022957 | -63.511 | -1.9724 | 180.5107 | -0.027357 | 1.4141 | 81.0198 | 1142.4031 | 140.3484
4.1 | 0 | 1 | 0.91799 | 0.0022946 | -61.3647 | -1.9057 | 174.3742 | -0.028819 | 1.4112 | 80.8547 | 1159.6268 | 143.0702
4.2 | 0 | 1 | 0.85622 | 0.0022935 | -59.3611 | -1.8435 | 168.4381 | -0.030379 | 1.4081 | 80.6806 | 1176.2565 | 145.7473
4.3 | 0 | 1 | 0.79854 | 0.0022925 | -57.4881 | -1.7853 | 162.6893 | -0.032046 | 1.4049 | 80.497 | 1192.3107 | 148.3818
4.4 | 0 | 1 | 0.74463 | 0.0022915 | -55.7351 | -1.7309 | 157.1158 | -0.033831 | 1.4016 | 80.3032 | 1207.8067 | 150.9757
4.5 | 0 | 1 | 0.69418 | 0.0022905 | -54.0924 | -1.6799 | 151.7065 | -0.035746 | 1.398 | 80.0984 | 1222.7606 | 153.5309
4.6 | 0 | 1 | 0.64692 | 0.0022896 | -52.5514 | -1.632 | 146.4514 | -0.037803 | 1.3942 | 79.8818 | 1237.1876 | 156.0492
4.7 | 0 | 1 | 0.60264 | 0.0022887 | -51.1041 | -1.5871 | 141.341 | -0.040018 | 1.3902 | 79.6525 | 1251.1019 | 158.5322
4.8 | 0 | 1 | 0.56109 | 0.0022878 | -49.7434 | -1.5448 | 136.3667 | -0.042408 | 1.386 | 79.4095 | 1264.5168 | 160.9816
4.9 | 0 | 1 | 0.52209 | 0.002287 | -48.4629 | -1.5051 | 131.5204 | -0.044992 | 1.3815 | 79.1517 | 1277.4448 | 163.3987
5 | 0 | 1 | 0.48546 | 0.0022862 | -47.2565 | -1.4676 | 126.7947 | -0.047792 | 1.3767 | 78.8779 | 1289.8977 | 165.7851
5.1 | 0 | 1 | 0.45104 | 0.0022854 | -46.1189 | -1.4323 | 122.1828 | -0.050832 | 1.3716 | 78.5866 | 1301.8865 | 168.142
5.2 | 0 | 1 | 0.41869 | 0.0022846 | -45.045 | -1.3989 | 117.6783 | -0.054143 | 1.3662 | 78.2764 | 1313.4216 | 170.4706
5.3 | 0 | 1 | 0.38826 | 0.0022839 | -44.0302 | -1.3674 | 113.2753 | -0.057755 | 1.3604 | 77.9455 | 1324.5129 | 172.7722
5.4 | 0 | 1 | 0.35963 | 0.0022832 | -43.0702 | -1.3376 | 108.9683 | -0.061708 | 1.3542 | 77.5919 | 1335.1694 | 175.0479
5.5 | 0 | 1 | 0.3327 | 0.0022825 | -42.161 | -1.3093 | 104.7522 | -0.066046 | 1.3476 | 77.2135 | 1345.4 | 177.2987
5.6 | 0 | 1 | 0.30737 | 0.0022819 | -41.2987 | -1.2826 | 100.6223 | -0.070819 | 1.3406 | 76.8078 | 1355.2127 | 179.5256
5.7 | 0 | 1 | 0.28353 | 0.0022813 | -40.4799 | -1.2571 | 96.5743 | -0.076089 | 1.3329 | 76.3718 | 1364.6153 | 181.7296
5.8 | 0 | 1 | 0.26111 | 0.0022807 | -39.7011 | -1.233 | 92.6042 | -0.081925 | 1.3248 | 75.9024 | 1373.615 | 183.9115
5.9 | 0 | 1 | 0.24002 | 0.0022802 | -38.9588 | -1.2099 | 88.7084 | -0.08841 | 1.3159 | 75.3959 | 1382.2187 | 186.0722
6 | 0 | 1 | 0.22019 | 0.0022796 | -38.2499 | -1.1879 | 84.8834 | -0.095643 | 1.3063 | 74.8479 | 1390.4327 | 188.2124
6.1 | 0 | 1 | 0.20157 | 0.0022791 | -37.571 | -1.1668 | 81.1263 | -0.10374 | 1.296 | 74.2535 | 1398.2633 | 190.3329
6.2 | 0 | 1 | 0.18408 | 0.0022786 | -36.9189 | -1.1465 | 77.4344 | -0.11285 | 1.2847 | 73.6069 | 1405.7162 | 192.4343
6.3 | 0 | 1 | 0.16767 | 0.0022782 | -36.29 | -1.127 | 73.8054 | -0.12313 | 1.2724 | 72.9015 | 1412.7967 | 194.5173
6.4 | 0 | 1 | 0.15229 | 0.0022777 | -35.6806 | -1.1081 | 70.2373 | -0.13479 | 1.2589 | 72.1292 | 1419.51 | 196.5823
6.5 | 0 | 1 | 0.1379 | 0.0022773 | -35.0866 | -1.0896 | 66.7286 | -0.14808 | 1.2441 | 71.2808 | 1425.8609 | 198.63
6.6 | 0 | 1 | 0.12444 | 0.0022769 | -34.5037 | -1.0715 | 63.2783 | -0.16331 | 1.2278 | 70.3451 | 1431.854 | 200.6608
6.7 | 0 | 1 | 0.11188 | 0.0022766 | -33.9266 | -1.0536 | 59.8856 | -0.18085 | 1.2097 | 69.3089 | 1437.4937 | 202.6751
6.8 | 0 | 1 | 0.10019 | 0.0022762 | -33.3493 | -1.0357 | 56.5507 | -0.20118 | 1.1896 | 68.1563 | 1442.784 | 204.6732
6.9 | 0 | 1 | 0.089331 | 0.0022759 | -32.7646 | -1.0175 | 53.2742 | -0.22489 | 1.1671 | 66.8678 | 1447.7289 | 206.6554
7 | 0 | 1 | 0.079268 | 0.0022756 | -32.1636 | -0.99887 | 50.0579 | -0.2527 | 1.1418 | 65.4199 | 1452.3322 | 208.6219
7.1 | 0 | 1 | 0.069976 | 0.0022753 | -31.5353 | -0.97936 | 46.9043 | -0.28556 | 1.1132 | 63.7838 | 1456.5976 | 210.5729
7.2 | 0 | 1 | 0.06143 | 0.0022751 | -30.8658 | -0.95856 | 43.8178 | -0.32463 | 1.0808 | 61.9238 | 1460.5287 | 212.5086
7.3 | 0 | 1 | 0.053605 | 0.0022748 | -30.1369 | -0.93593 | 40.8041 | -0.3714 | 1.0436 | 59.7958 | 1464.1289 | 214.429
7.4 | 0 | 1 | 0.04648 | 0.0022746 | -29.3252 | -0.91072 | 37.8716 | -0.42774 | 1.0009 | 57.3451 | 1467.4019 | 216.3343
7.5 | 0 | 1 | 0.040036 | 0.0022744 | -28.3995 | -0.88197 | 35.0316 | -0.49596 | 0.95127 | 54.5035 | 1470.3514 | 218.2245
7.6 | 0 | 1 | 0.034253 | 0.0022743 | -27.3186 | -0.84841 | 32.2997 | -0.57886 | 0.89338 | 51.1869 | 1472.9811 | 220.1
7.7 | 0 | 1 | 0.029117 | 0.0022741 | -26.0277 | -0.80831 | 29.697 | -0.67961 | 0.82542 | 47.293 | 1475.295 | 221.9613
7.8 | 0 | 1 | 0.024612 | 0.002274 | -24.4541 | -0.75945 | 27.2516 | -0.8014 | 0.74528 | 42.7013 | 1477.2976 | 223.8097
7.9 | 0 | 1 | 0.020724 | 0.0022739 | -22.5046 | -0.6989 | 25.0011 | -0.9465 | 0.65063 | 37.2783 | 1478.9931 | 225.647
8 | 0 | 1 | 0.017442 | 0.0022738 | -20.0648 | -0.62313 | 22.9946 | -1.1142 | 0.53921 | 30.8941 | 1480.3858 | 227.4767
8.1 | 0 | 1 | 0.014754 | 0.0022737 | -17.0083 | -0.52821 | 21.2938 | -1.2976 | 0.40944 | 23.4593 | 1481.4792 | 229.3039
8.2 | 0 | 1 | 0.012652 | 0.0022737 | -13.2262 | -0.41075 | 19.9712 | -1.4791 | 0.26154 | 14.985 | 1482.2742 | 231.136
8.3 | 0 | 1 | 0.011129 | 0.0022736 | -8.6842 | -0.2697 | 19.1027 | -1.6283 | 0.098709 | 5.6556 | 1482.7682 | 232.9813
8.4 | 0 | 1 | 0.010182 | 0.0022736 | -3.5011 | -0.10873 | 18.7526 | -1.7087 | -0.072164 | -4.1347 | 1482.953 | 234.8474
8.5 | 0 | 1 | 0.0098119 | 0.0022736 | 2.0057 | 0.06229 | 18.9532 | -1.6945 | -0.24161 | -13.8434 | 1482.8163 | 236.7378
8.6 | 0 | 1 | 0.010023 | 0.0022736 | 7.3818 | 0.22925 | 19.6914 | -1.5877 | -0.40039 | -22.9404 | 1482.3452 | 238.6498
8.7 | 0 | 1 | 0.010819 | 0.0022737 | 12.2024 | 0.37896 | 20.9116 | -1.418 | -0.54219 | -31.0651 | 1481.5301 | 240.5755
8.8 | 0 | 1 | 0.012202 | 0.0022738 | 16.2227 | 0.50381 | 22.5339 | -1.224 | -0.66459 | -38.0782 | 1480.3673 | 242.5057
8.9 | 0 | 1 | 0.014169 | 0.0022739 | 19.4027 | 0.60257 | 24.4742 | -1.0357 | -0.76816 | -44.012 | 1478.8579 | 244.4323
9 | 0 | 1 | 0.016714 | 0.002274 | 21.8347 | 0.6781 | 26.6576 | -0.86872 | -0.85503 | -48.9894 | 1477.0057 | 246.3495
9.1 | 0 | 1 | 0.019831 | 0.0022741 | 23.6592 | 0.73476 | 29.0236 | -0.72801 | -0.92783 | -53.1606 | 1474.8156 | 248.254
9.2 | 0 | 1 | 0.023509 | 0.0022743 | 25.0133 | 0.77681 | 31.5249 | -0.61241 | -0.98907 | -56.6694 | 1472.2926 | 250.1441
9.3 | 0 | 1 | 0.027737 | 0.0022745 | 26.0105 | 0.80778 | 34.1259 | -0.51845 | -1.0409 | -59.6399 | 1469.4413 | 252.0192
9.4 | 0 | 1 | 0.032506 | 0.0022747 | 26.7376 | 0.83036 | 36.7997 | -0.44225 | -1.0851 | -62.1739 | 1466.266 | 253.8792
9.5 | 0 | 1 | 0.037803 | 0.0022749 | 27.2594 | 0.84657 | 39.5256 | -0.38027 | -1.1232 | -64.3526 | 1462.7705 | 255.7242
9.6 | 0 | 1 | 0.043615 | 0.0022752 | 27.6231 | 0.85786 | 42.288 | -0.32957 | -1.1561 | -66.241 | 1458.9583 | 257.5546
9.7 | 0 | 1 | 0.04993 | 0.0022754 | 27.8633 | 0.86532 | 45.0743 | -0.28781 | -1.1849 | -67.89 | 1454.8329 | 259.3705
9.8 | 0 | 1 | 0.056733 | 0.0022757 | 28.0053 | 0.86973 | 47.8748 | -0.25315 | -1.2102 | -69.3404 | 1450.3975 | 261.1725
9.9 | 0 | 1 | 0.06401 | 0.002276 | 28.0682 | 0.87168 | 50.6816 | -0.22415 | -1.2326 | -70.6247 | 1445.6552 | 262.9606
10 | 0 | 1 | 0.071745 | 0.0022764 | 28.0662 | 0.87162 | 53.4883 | -0.19971 | -1.2526 | -71.769 | 1440.6093 | 264.7351
10.1 | 0 | 1 | 0.079922 | 0.0022767 | 28.0102 | 0.86988 | 56.2893 | -0.17896 | -1.2705 | -72.7943 | 1435.2629 | 266.4961
10.2 | 0 | 1 | 0.088526 | 0.0022771 | 27.9085 | 0.86672 | 59.0801 | -0.16121 | -1.2866 | -73.718 | 1429.6193 | 268.2437
10.3 | 0 | 1 | 0.097537 | 0.0022775 | 27.7679 | 0.86236 | 61.8569 | -0.14594 | -1.3012 | -74.5542 | 1423.6817 | 269.9779
10.4 | 0 | 1 | 0.10694 | 0.0022779 | 27.5936 | 0.85694 | 64.6163 | -0.13271 | -1.3145 | -75.3146 | 1417.4534 | 271.6988
10.5 | 0 | 1 | 0.11671 | 0.0022783 | 27.3899 | 0.85062 | 67.3553 | -0.12119 | -1.3266 | -76.009 | 1410.9379 | 273.4063
10.6 | 0 | 1 | 0.12684 | 0.0022787 | 27.1605 | 0.84349 | 70.0713 | -0.1111 | -1.3377 | -76.6455 | 1404.1387 | 275.1004
10.7 | 0 | 1 | 0.1373 | 0.0022792 | 26.9081 | 0.83566 | 72.7621 | -0.10221 | -1.3479 | -77.2311 | 1397.0592 | 276.781
10.8 | 0 | 1 | 0.14808 | 0.0022797 | 26.6355 | 0.82719 | 75.4257 | -0.094351 | -1.3574 | -77.7717 | 1389.7031 | 278.448
10.9 | 0 | 1 | 0.15916 | 0.0022802 | 26.3446 | 0.81816 | 78.0601 | -0.087367 | -1.3661 | -78.2723 | 1382.0742 | 280.1014
11 | 0 | 1 | 0.1705 | 0.0022807 | 26.0376 | 0.80862 | 80.6639 | -0.081135 | -1.3742 | -78.7372 | 1374.1762 | 281.7409
11.1 | 0 | 1 | 0.18211 | 0.0022812 | 25.716 | 0.79863 | 83.2355 | -0.075553 | -1.3818 | -79.17 | 1366.013 | 283.3666
11.2 | 0 | 1 | 0.19395 | 0.0022818 | 25.3813 | 0.78824 | 85.7736 | -0.070533 | -1.3888 | -79.5742 | 1357.5884 | 284.9782
11.3 | 0 | 1 | 0.20601 | 0.0022823 | 25.0349 | 0.77748 | 88.2771 | -0.066004 | -1.3954 | -79.9523 | 1348.9064 | 286.5756
11.4 | 0 | 1 | 0.21826 | 0.0022829 | 24.678 | 0.7664 | 90.7449 | -0.061904 | -1.4016 | -80.307 | 1339.9711 | 288.1588
11.5 | 0 | 1 | 0.2307 | 0.0022835 | 24.3119 | 0.75503 | 93.1761 | -0.058182 | -1.4074 | -80.6404 | 1330.7865 | 289.7276
11.6 | 0 | 1 | 0.24329 | 0.0022841 | 23.9375 | 0.7434 | 95.5699 | -0.054791 | -1.4129 | -80.9543 | 1321.3567 | 291.2818
11.7 | 0 | 1 | 0.25602 | 0.0022847 | 23.5558 | 0.73155 | 97.9254 | -0.051694 | -1.4181 | -81.2505 | 1311.686 | 292.8214
11.8 | 0 | 1 | 0.26887 | 0.0022854 | 23.1678 | 0.7195 | 100.2422 | -0.048859 | -1.423 | -81.5304 | 1301.7784 | 294.3462
11.9 | 0 | 1 | 0.28182 | 0.002286 | 22.7743 | 0.70727 | 102.5196 | -0.046256 | -1.4276 | -81.7955 | 1291.6382 | 295.8561
12 | 0 | 1 | 0.29486 | 0.0022867 | 22.3761 | 0.69491 | 104.7572 | -0.043862 | -1.432 | -82.0468 | 1281.2697 | 297.351
12.1 | 0 | 1 | 0.30796 | 0.0022874 | 21.974 | 0.68242 | 106.9546 | -0.041653 | -1.4362 | -82.2854 | 1270.6771 | 298.8308
12.2 | 0 | 1 | 0.32111 | 0.0022881 | 21.5688 | 0.66984 | 109.1115 | -0.039612 | -1.4401 | -82.5124 | 1259.8647 | 300.2955
12.3 | 0 | 1 | 0.33429 | 0.0022888 | 21.1612 | 0.65718 | 111.2276 | -0.037722 | -1.4439 | -82.7285 | 1248.8368 | 301.7449
12.4 | 0 | 1 | 0.3475 | 0.0022896 | 20.7517 | 0.64446 | 113.3028 | -0.035967 | -1.4475 | -82.9346 | 1237.5976 | 303.1789
12.5 | 0 | 1 | 0.3607 | 0.0022903 | 20.341 | 0.63171 | 115.3369 | -0.034337 | -1.4509 | -83.1313 | 1226.1515 | 304.5976
12.6 | 0 | 1 | 0.37389 | 0.0022911 | 19.9298 | 0.61894 | 117.3299 | -0.032818 | -1.4542 | -83.3194 | 1214.5027 | 306.0007
12.7 | 0 | 1 | 0.38705 | 0.0022918 | 19.5184 | 0.60616 | 119.2817 | -0.031401 | -1.4573 | -83.4993 | 1202.6555 | 307.3883
12.8 | 0 | 1 | 0.40017 | 0.0022926 | 19.1076 | 0.5934 | 121.1925 | -0.030078 | -1.4603 | -83.6716 | 1190.6142 | 308.7604
12.9 | 0 | 1 | 0.41323 | 0.0022934 | 18.6978 | 0.58068 | 123.0623 | -0.028838 | -1.4632 | -83.8368 | 1178.383 | 310.1168
13 | 0 | 1 | 0.42623 | 0.0022942 | 18.2894 | 0.56799 | 124.8912 | -0.027677 | -1.466 | -83.9954 | 1165.966 | 311.4576
13.1 | 0 | 1 | 0.43915 | 0.002295 | 17.8829 | 0.55537 | 126.6795 | -0.026587 | -1.4687 | -84.1478 | 1153.3676 | 312.7827
13.2 | 0 | 1 | 0.45197 | 0.0022959 | 17.4787 | 0.54282 | 128.4274 | -0.025562 | -1.4712 | -84.2942 | 1140.5918 | 314.0922
13.3 | 0 | 1 | 0.4647 | 0.0022967 | 17.0772 | 0.53035 | 130.1351 | -0.024597 | -1.4737 | -84.4351 | 1127.6427 | 315.3859
13.4 | 0 | 1 | 0.47731 | 0.0022976 | 16.6787 | 0.51797 | 131.803 | -0.023688 | -1.476 | -84.5709 | 1114.5245 | 316.664
13.5 | 0 | 1 | 0.48981 | 0.0022984 | 16.2837 | 0.5057 | 133.4313 | -0.02283 | -1.4783 | -84.7017 | 1101.2413 | 317.9264
13.6 | 0 | 1 | 0.50218 | 0.0022993 | 15.8924 | 0.49355 | 135.0206 | -0.022019 | -1.4805 | -84.8278 | 1087.7969 | 319.1732
13.7 | 0 | 1 | 0.5144 | 0.0023002 | 15.5051 | 0.48152 | 136.5711 | -0.021252 | -1.4827 | -84.9496 | 1074.1954 | 320.4043
13.8 | 0 | 1 | 0.52649 | 0.0023011 | 15.122 | 0.46963 | 138.0833 | -0.020526 | -1.4847 | -85.0672 | 1060.4407 | 321.6198
13.9 | 0 | 1 | 0.53842 | 0.002302 | 14.7435 | 0.45787 | 139.5576 | -0.019837 | -1.4867 | -85.1809 | 1046.5366 | 322.8198
14 | 0 | 1 | 0.5502 | 0.0023029 | 14.3698 | 0.44627 | 140.9946 | -0.019184 | -1.4886 | -85.2908 | 1032.487 | 324.0043
14.1 | 0 | 1 | 0.56181 | 0.0023038 | 14.0011 | 0.43482 | 142.3947 | -0.018563 | -1.4905 | -85.3971 | 1018.2956 | 325.1733
14.2 | 0 | 1 | 0.57325 | 0.0023047 | 13.6374 | 0.42352 | 143.7585 | -0.017972 | -1.4923 | -85.5001 | 1003.9661 | 326.3269
14.3 | 0 | 1 | 0.58452 | 0.0023057 | 13.2792 | 0.4124 | 145.0864 | -0.01741 | -1.494 | -85.5999 | 989.5022 | 327.4651
14.4 | 0 | 1 | 0.59561 | 0.0023066 | 12.9264 | 0.40144 | 146.379 | -0.016874 | -1.4957 | -85.6965 | 974.9074 | 328.5881
14.5 | 0 | 1 | 0.60652 | 0.0023076 | 12.5792 | 0.39066 | 147.6369 | -0.016364 | -1.4973 | -85.7903 | 960.1853 | 329.6959
14.6 | 0 | 1 | 0.61725 | 0.0023086 | 12.2378 | 0.38005 | 148.8607 | -0.015876 | -1.4989 | -85.8813 | 945.3394 | 330.7886
14.7 | 0 | 1 | 0.62779 | 0.0023095 | 11.9022 | 0.36963 | 150.0509 | -0.01541 | -1.5005 | -85.9696 | 930.3731 | 331.8663
14.8 | 0 | 1 | 0.63813 | 0.0023105 | 11.5725 | 0.35939 | 151.2082 | -0.014965 | -1.502 | -86.0553 | 915.2896 | 332.929
14.9 | 0 | 1 | 0.64829 | 0.0023115 | 11.2488 | 0.34934 | 152.3331 | -0.014539 | -1.5034 | -86.1386 | 900.0924 | 333.9769
15 | 0 | 1 | 0.65825 | 0.0023125 | 10.9312 | 0.33948 | 153.4262 | -0.014131 | -1.5048 | -86.2196 | 884.7846 | 335.0101
15.1 | 0 | 1 | 0.66802 | 0.0023135 | 10.6197 | 0.3298 | 154.4882 | -0.01374 | -1.5062 | -86.2983 | 869.3694 | 336.0286
15.2 | 0 | 1 | 0.67759 | 0.0023145 | 10.3143 | 0.32032 | 155.5196 | -0.013365 | -1.5075 | -86.3749 | 853.8499 | 337.0326
15.3 | 0 | 1 | 0.68697 | 0.0023155 | 10.0151 | 0.31103 | 156.5211 | -0.013005 | -1.5088 | -86.4494 | 838.2291 | 338.0222
15.4 | 0 | 1 | 0.69615 | 0.0023165 | 9.7221 | 0.30193 | 157.4933 | -0.01266 | -1.5101 | -86.5219 | 822.51 | 338.9975
15.5 | 0 | 1 | 0.70514 | 0.0023176 | 9.4352 | 0.29302 | 158.4368 | -0.012327 | -1.5113 | -86.5925 | 806.6955 | 339.9587
15.6 | 0 | 1 | 0.71393 | 0.0023186 | 9.1546 | 0.2843 | 159.3523 | -0.012008 | -1.5125 | -86.6613 | 790.7884 | 340.9057
15.7 | 0 | 1 | 0.72253 | 0.0023196 | 8.88 | 0.27578 | 160.2403 | -0.011701 | -1.5137 | -86.7284 | 774.7916 | 341.8389
15.8 | 0 | 1 | 0.73093 | 0.0023207 | 8.6116 | 0.26744 | 161.1015 | -0.011405 | -1.5148 | -86.7937 | 758.7077 | 342.7582
15.9 | 0 | 1 | 0.73914 | 0.0023217 | 8.3493 | 0.2593 | 161.9364 | -0.011119 | -1.516 | -86.8574 | 742.5394 | 343.6639
16 | 0 | 1 | 0.74716 | 0.0023228 | 8.0931 | 0.25134 | 162.7457 | -0.010844 | -1.517 | -86.9196 | 726.2893 | 344.556
16.1 | 0 | 1 | 0.75499 | 0.0023239 | 7.8429 | 0.24357 | 163.53 | -0.010579 | -1.5181 | -86.9802 | 709.9599 | 345.4347
16.2 | 0 | 1 | 0.76263 | 0.0023249 | 7.5986 | 0.23598 | 164.2898 | -0.010323 | -1.5191 | -87.0393 | 693.5538 | 346.3002
16.3 | 0 | 1 | 0.77009 | 0.002326 | 7.3602 | 0.22858 | 165.0259 | -0.010076 | -1.5201 | -87.0971 | 677.0732 | 347.1525
16.4 | 0 | 1 | 0.77736 | 0.0023271 | 7.1277 | 0.22136 | 165.7386 | -0.0098372 | -1.5211 | -87.1534 | 660.5206 | 347.9918
16.5 | 0 | 1 | 0.78445 | 0.0023281 | 6.9009 | 0.21431 | 166.4287 | -0.0096064 | -1.5221 | -87.2085 | 643.8983 | 348.8182
16.6 | 0 | 1 | 0.79137 | 0.0023292 | 6.6798 | 0.20745 | 167.0967 | -0.0093831 | -1.523 | -87.2622 | 627.2084 | 349.632
16.7 | 0 | 1 | 0.7981 | 0.0023303 | 6.4643 | 0.20076 | 167.7431 | -0.009167 | -1.5239 | -87.3148 | 610.4533 | 350.4331
16.8 | 0 | 1 | 0.80467 | 0.0023314 | 6.2544 | 0.19424 | 168.3686 | -0.0089579 | -1.5248 | -87.3661 | 593.6349 | 351.2219
16.9 | 0 | 1 | 0.81106 | 0.0023325 | 6.0499 | 0.18788 | 168.9736 | -0.0087553 | -1.5257 | -87.4162 | 576.7554 | 351.9983
17 | 0 | 1 | 0.81728 | 0.0023336 | 5.8508 | 0.1817 | 169.5586 | -0.008559 | -1.5266 | -87.4653 | 559.8168 | 352.7626
17.1 | 0 | 1 | 0.82334 | 0.0023347 | 5.6569 | 0.17568 | 170.1243 | -0.0083687 | -1.5274 | -87.5132 | 542.821 | 353.5149
17.2 | 0 | 1 | 0.82924 | 0.0023358 | 5.4683 | 0.16982 | 170.6712 | -0.0081842 | -1.5282 | -87.5601 | 525.7699 | 354.2554
17.3 | 0 | 1 | 0.83497 | 0.0023369 | 5.2847 | 0.16412 | 171.1996 | -0.0080051 | -1.529 | -87.606 | 508.6655 | 354.9842
17.4 | 0 | 1 | 0.84055 | 0.0023381 | 5.1062 | 0.15858 | 171.7103 | -0.0078314 | -1.5298 | -87.6509 | 491.5094 | 355.7014
17.5 | 0 | 1 | 0.84597 | 0.0023392 | 4.9326 | 0.15318 | 172.2035 | -0.0076626 | -1.5306 | -87.6948 | 474.3035 | 356.4071
17.6 | 0 | 1 | 0.85125 | 0.0023403 | 4.7637 | 0.14794 | 172.6799 | -0.0074988 | -1.5313 | -87.7377 | 457.0495 | 357.1016
17.7 | 0 | 1 | 0.85638 | 0.0023414 | 4.5996 | 0.14284 | 173.1398 | -0.0073395 | -1.532 | -87.7798 | 439.749 | 357.785
17.8 | 0 | 1 | 0.86136 | 0.0023425 | 4.4401 | 0.13789 | 173.5838 | -0.0071847 | -1.5328 | -87.8209 | 422.4037 | 358.4574
17.9 | 0 | 1 | 0.8662 | 0.0023437 | 4.2851 | 0.13308 | 174.0124 | -0.0070342 | -1.5335 | -87.8612 | 405.015 | 359.119
18 | 0 | 1 | 0.8709 | 0.0023448 | 4.1346 | 0.1284 | 174.4258 | -0.0068877 | -1.5342 | -87.9007 | 387.5846 | 359.7699
18.1 | 0 | 1 | 0.87547 | 0.0023459 | 3.9884 | 0.12386 | 174.8247 | -0.0067453 | -1.5348 | -87.9394 | 370.1139 | 360.4103
18.2 | 0 | 1 | 0.8799 | 0.0023471 | 3.8464 | 0.11945 | 175.2093 | -0.0066066 | -1.5355 | -87.9772 | 352.6043 | 361.0402
18.3 | 0 | 1 | 0.88421 | 0.0023482 | 3.7085 | 0.11517 | 175.5801 | -0.0064716 | -1.5361 | -88.0143 | 335.0572 | 361.6599
18.4 | 0 | 1 | 0.88838 | 0.0023494 | 3.5747 | 0.11102 | 175.9376 | -0.0063401 | -1.5368 | -88.0506 | 317.474 | 362.2695
18.5 | 0 | 1 | 0.89244 | 0.0023505 | 3.4448 | 0.10698 | 176.2821 | -0.0062119 | -1.5374 | -88.0862 | 299.856 | 362.869
18.6 | 0 | 1 | 0.89637 | 0.0023517 | 3.3188 | 0.10307 | 176.614 | -0.0060871 | -1.538 | -88.1211 | 282.2044 | 363.4588
18.7 | 0 | 1 | 0.90019 | 0.0023528 | 3.1965 | 0.099271 | 176.9336 | -0.0059654 | -1.5386 | -88.1553 | 264.5206 | 364.0388
18.8 | 0 | 1 | 0.90389 | 0.002354 | 3.0779 | 0.095587 | 177.2414 | -0.0058467 | -1.5392 | -88.1888 | 246.8056 | 364.6093
18.9 | 0 | 1 | 0.90749 | 0.0023551 | 2.9629 | 0.092014 | 177.5377 | -0.005731 | -1.5398 | -88.2216 | 229.0607 | 365.1704
19 | 0 | 1 | 0.91097 | 0.0023563 | 2.8513 | 0.08855 | 177.8228 | -0.0056181 | -1.5403 | -88.2538 | 211.287 | 365.7222
19.1 | 0 | 1 | 0.91435 | 0.0023574 | 2.7431 | 0.08519 | 178.0972 | -0.0055079 | -1.5409 | -88.2853 | 193.4855 | 366.2649
19.2 | 0 | 1 | 0.91762 | 0.0023586 | 2.6382 | 0.081933 | 178.361 | -0.0054004 | -1.5414 | -88.3163 | 175.6574 | 366.7985
19.3 | 0 | 1 | 0.92079 | 0.0023597 | 2.5366 | 0.078776 | 178.6146 | -0.0052954 | -1.5419 | -88.3466 | 157.8037 | 367.3232
19.4 | 0 | 1 | 0.92387 | 0.0023609 | 2.4381 | 0.075716 | 178.8584 | -0.0051929 | -1.5425 | -88.3764 | 139.9253 | 367.8392
19.5 | 0 | 1 | 0.92685 | 0.0023621 | 2.3426 | 0.072751 | 179.0927 | -0.0050928 | -1.543 | -88.4056 | 122.0232 | 368.3466
19.6 | 0 | 1 | 0.92973 | 0.0023632 | 2.2501 | 0.069878 | 179.3177 | -0.004995 | -1.5435 | -88.4342 | 104.0984 | 368.8455
19.7 | 0 | 1 | 0.93253 | 0.0023644 | 2.1604 | 0.067094 | 179.5338 | -0.0048995 | -1.544 | -88.4622 | 86.1517 | 369.336
19.8 | 0 | 1 | 0.93524 | 0.0023656 | 2.0736 | 0.064398 | 179.7411 | -0.0048061 | -1.5444 | -88.4898 | 68.1841 | 369.8183
19.9 | 0 | 1 | 0.93787 | 0.0023667 | 1.9895 | 0.061786 | 179.9401 | -0.0047148 | -1.5449 | -88.5168 | 50.1963 | 370.2924
20 | 0 | 1 | 0.94041 | 0.0023679 | 1.9081 | 0.059256 | 180.1309 | -0.0046256 | -1.5454 | -88.5433 | 32.1892 | 370.7586
20.1 | 0 | 1 | 0.94287 | 0.0023691 | 1.8292 | 0.056807 | 180.3138 | -0.0045383 | -1.5458 | -88.5693 | 14.1637 | 371.2169
20.2 | 0 | 1 | 0.94525 | 0.0023703 | 1.7528 | 0.054435 | 180.4891 | -0.004453 | -1.5463 | -88.5948 | -3.8796 | 371.6675
20.3 | 0 | 1 | 0.94756 | 0.0023714 | 1.6788 | 0.052138 | 180.6569 | -0.0043695 | -1.5467 | -88.6199 | -21.9399 | 372.1105
20.4 | 0 | 1 | 0.94979 | 0.0023726 | 1.6073 | 0.049915 | 180.8177 | -0.0042879 | -1.5471 | -88.6444 | -40.0164 | 372.5459
20.5 | 0 | 1 | 0.95196 | 0.0023738 | 1.538 | 0.047763 | 180.9715 | -0.004208 | -1.5476 | -88.6685 | -58.1085 | 372.974
20.6 | 0 | 1 | 0.95405 | 0.002375 | 1.4709 | 0.04568 | 181.1186 | -0.0041298 | -1.548 | -88.6922 | -76.2154 | 373.3948
20.7 | 0 | 1 | 0.95608 | 0.0023761 | 1.406 | 0.043664 | 181.2592 | -0.0040532 | -1.5484 | -88.7154 | -94.3366 | 373.8084
20.8 | 0 | 1 | 0.95804 | 0.0023773 | 1.3432 | 0.041714 | 181.3935 | -0.0039783 | -1.5488 | -88.7382 | -112.4714 | 374.215
20.9 | 0 | 1 | 0.95993 | 0.0023785 | 1.2824 | 0.039826 | 181.5217 | -0.0039049 | -1.5492 | -88.7606 | -130.6192 | 374.6146
21 | 0 | 1 | 0.96177 | 0.0023797 | 1.2236 | 0.038 | 181.6441 | -0.0038331 | -1.5496 | -88.7825 | -148.7793 | 375.0075
21.1 | 0 | 1 | 0.96354 | 0.0023809 | 1.1667 | 0.036233 | 181.7608 | -0.0037628 | -1.5499 | -88.8041 | -166.9513 | 375.3936
21.2 | 0 | 1 | 0.96526 | 0.002382 | 1.1117 | 0.034524 | 181.8719 | -0.0036939 | -1.5503 | -88.8253 | -185.1346 | 375.7731
21.3 | 0 | 1 | 0.96692 | 0.0023832 | 1.0584 | 0.032871 | 181.9778 | -0.0036264 | -1.5507 | -88.846 | -203.3285 | 376.1461
21.4 | 0 | 1 | 0.96853 | 0.0023844 | 1.007 | 0.031272 | 182.0785 | -0.0035603 | -1.551 | -88.8664 | -221.5327 | 376.5127
21.5 | 0 | 1 | 0.97008 | 0.0023856 | 0.95716 | 0.029725 | 182.1742 | -0.0034955 | -1.5514 | -88.8865 | -239.7465 | 376.8731
21.6 | 0 | 1 | 0.97158 | 0.0023868 | 0.909 | 0.02823 | 182.2651 | -0.003432 | -1.5517 | -88.9061 | -257.9696 | 377.2272
21.7 | 0 | 1 | 0.97303 | 0.002388 | 0.86244 | 0.026784 | 182.3513 | -0.0033698 | -1.552 | -88.9254 | -276.2014 | 377.5753
21.8 | 0 | 1 | 0.97444 | 0.0023891 | 0.81741 | 0.025386 | 182.4331 | -0.0033089 | -1.5524 | -88.9444 | -294.4415 | 377.9173
21.9 | 0 | 1 | 0.9758 | 0.0023903 | 0.77388 | 0.024034 | 182.5104 | -0.0032491 | -1.5527 | -88.963 | -312.6894 | 378.2535
22 | 0 | 1 | 0.97711 | 0.0023915 | 0.7318 | 0.022727 | 182.5836 | -0.0031905 | -1.553 | -88.9813 | -330.9448 | 378.5839
22.1 | 0 | 1 | 0.97838 | 0.0023927 | 0.69112 | 0.021463 | 182.6527 | -0.0031331 | -1.5533 | -88.9993 | -349.2072 | 378.9085
22.2 | 0 | 1 | 0.97961 | 0.0023939 | 0.65179 | 0.020242 | 182.7179 | -0.0030768 | -1.5536 | -89.0169 | -367.4762 | 379.2276
22.3 | 0 | 1 | 0.98079 | 0.0023951 | 0.61378 | 0.019061 | 182.7793 | -0.0030215 | -1.5539 | -89.0342 | -385.7514 | 379.5411
22.4 | 0 | 1 | 0.98194 | 0.0023963 | 0.57704 | 0.017921 | 182.837 | -0.0029674 | -1.5542 | -89.0512 | -404.0325 | 379.8492
22.5 | 0 | 1 | 0.98305 | 0.0023975 | 0.54154 | 0.016818 | 182.8912 | -0.0029143 | -1.5545 | -89.0679 | -422.3192 | 380.152
22.6 | 0 | 1 | 0.98412 | 0.0023986 | 0.50723 | 0.015752 | 182.9419 | -0.0028622 | -1.5548 | -89.0843 | -440.6109 | 380.4496
22.7 | 0 | 1 | 0.98515 | 0.0023998 | 0.47407 | 0.014723 | 182.9893 | -0.0028111 | -1.5551 | -89.1004 | -458.9075 | 380.7419
22.8 | 0 | 1 | 0.98615 | 0.002401 | 0.44204 | 0.013728 | 183.0335 | -0.002761 | -1.5554 | -89.1162 | -477.2086 | 381.0292
22.9 | 0 | 1 | 0.98711 | 0.0024022 | 0.41108 | 0.012767 | 183.0746 | -0.0027118 | -1.5556 | -89.1318 | -495.5139 | 381.3116
23 | 0 | 1 | 0.98805 | 0.0024034 | 0.38118 | 0.011838 | 183.1127 | -0.0026636 | -1.5559 | -89.147 | -513.8231 | 381.589
23.1 | 0 | 1 | 0.98895 | 0.0024046 | 0.35229 | 0.010941 | 183.1479 | -0.0026163 | -1.5562 | -89.162 | -532.1358 | 381.8615
23.2 | 0 | 1 | 0.98982 | 0.0024058 | 0.32438 | 0.010074 | 183.1804 | -0.0025698 | -1.5564 | -89.1767 | -550.4519 | 382.1294
23.3 | 0 | 1 | 0.99066 | 0.002407 | 0.29743 | 0.0092368 | 183.2101 | -0.0025242 | -1.5567 | -89.1912 | -568.771 | 382.3926
23.4 | 0 | 1 | 0.99147 | 0.0024082 | 0.27139 | 0.0084282 | 183.2373 | -0.0024795 | -1.5569 | -89.2054 | -587.0929 | 382.6511
23.5 | 0 | 1 | 0.99226 | 0.0024094 | 0.24624 | 0.0076472 | 183.2619 | -0.0024356 | -1.5572 | -89.2194 | -605.4174 | 382.9052
23.6 | 0 | 1 | 0.99301 | 0.0024105 | 0.22195 | 0.0068929 | 183.2841 | -0.0023926 | -1.5574 | -89.2331 | -623.7441 | 383.1549
23.7 | 0 | 1 | 0.99375 | 0.0024117 | 0.1985 | 0.0061645 | 183.3039 | -0.0023503 | -1.5576 | -89.2465 | -642.0728 | 383.4002
23.8 | 0 | 1 | 0.99445 | 0.0024129 | 0.17585 | 0.0054612 | 183.3215 | -0.0023088 | -1.5579 | -89.2598 | -660.4034 | 383.6412
23.9 | 0 | 1 | 0.99513 | 0.0024141 | 0.15398 | 0.004782 | 183.3369 | -0.002268 | -1.5581 | -89.2728 | -678.7355 | 383.878
24 | 0 | 1 | 0.99579 | 0.0024153 | 0.13286 | 0.0041262 | 183.3502 | -0.0022281 | -1.5583 | -89.2855 | -697.0691 | 384.1106
24.1 | 0 | 1 | 0.99643 | 0.0024165 | 0.11247 | 0.003493 | 183.3614 | -0.0021888 | -1.5585 | -89.2981 | -715.4038 | 384.3392
24.2 | 0 | 1 | 0.99704 | 0.0024177 | 0.092792 | 0.0028817 | 183.3707 | -0.0021503 | -1.5588 | -89.3104 | -733.7395 | 384.5638
24.3 | 0 | 1 | 0.99764 | 0.0024189 | 0.073791 | 0.0022916 | 183.3781 | -0.0021124 | -1.559 | -89.3225 | -752.076 | 384.7844
24.4 | 0 | 1 | 0.99821 | 0.0024201 | 0.055449 | 0.001722 | 183.3836 | -0.0020753 | -1.5592 | -89.3344 | -770.4131 | 385.0012
24.5 | 0 | 1 | 0.99876 | 0.0024213 | 0.037744 | 0.0011722 | 183.3874 | -0.0020388 | -1.5594 | -89.3461 | -788.7506 | 385.2142
24.6 | 0 | 1 | 0.99929 | 0.0024225 | 0.020656 | 0.00064149 | 183.3895 | -0.002003 | -1.5596 | -89.3575 | -807.0883 | 385.4234
24.7 | 0 | 1 | 0.99981 | 0.0024237 | 0.0041633 | 0.00012929 | 183.3899 | -0.0019678 | -1.5598 | -89.3688 | -825.4262 | 385.629
24.8 | 0 | 1 | 1.0003 | 0.0024248 | -0.011753 | -0.00036501 | 183.3887 | -0.0019333 | -1.56 | -89.3799 | -843.7639 | 385.8309
24.9 | 0 | 1 | 1.0008 | 0.002426 | -0.027113 | -0.00084202 | 183.386 | -0.0018994 | -1.5602 | -89.3908 | -862.1015 | 386.0293
25 | 0 | 1 | 1.0012 | 0.0024272 | -0.041935 | -0.0013023 | 183.3818 | -0.0018661 | -1.5604 | -89.4015 | -880.4386 | 386.2243
25.1 | 0 | 1 | 1.0017 | 0.0024284 | -0.056236 | -0.0017465 | 183.3762 | -0.0018334 | -1.5605 | -89.412 | -898.7752 | 386.4158

## Air Density
Air Density Equation (low altitudes)
Altitude | Density | (Data from a standard atmosphere table)
(Ft) | (lb*sec2/ft4)
0 | 0.00237
1000 | 0.0023
2000 | 0.00223
3000 | 0.00217
4000 | 0.0021
5000 | 0.00204
6000 | 0.00198
Y intercept: | 0.00237
Slope: | -6.5e-08
Y=mx+b | Density = ((-0.000000065) * Alt) + 0.00237 |  | This equation is used in the simulation to calculate air density as a function of altitude
Equation Test
Alt | Density
0 | 0.00237
1000 | 0.002305
2000 | 0.00224
3000 | 0.002175
4000 | 0.00211 | Data matches well - equation must be correct
Data is linear for this span of altitudes and thus the equation for a straight line can be used to calcuate air density as a function of altitude.